## MCQ
Question Bank Laser Sawing Machine Operator G&J/Q4404
Sr. No | Question | Images | Option A | Option B | Option C | Option D | Correct Option | Difficulty Level | Corresponding NOS Details | Corresponding PC Details
1 | Adjustable magnetic stand is used for what purpose during stitching of diamonds |  | To align the marking line on the diamond with the horizontal cross hair line on the screen | Stick the diamond | Cut the diamond | Measure the diamond | A | Easy | G&J/N 4401 | PC1
2 | Sawing operator Collects the diamond packet from the supervisor & match the specifications of the diamonds such as………… |  | shape, size and weight & number of diamonds | clarity colour weight | clarity colour Quantity | Shape colour weight | A | Easy | G&J/N 4401 | PC1
3 | The marking line of the diamond is parallel to which line of monitor, while stiching the diamond |  | Horizontal | Vertical line | Cross Line | All of above | A | Easy | G&J/N 4401 | PC1
4 | Sawing operator observes the Diamond carefully for |  | Shape of rough diamond | Size of the diamond | Marking of the diamond | All of the above | D | Easy | G&J/N 4401 | PC1
5 | Which of the following is not required during stiching process of the diamond |  | Die | Glue | Stand | Laser | D | Easy | G&J/N 4401 | PC1
6 | What is the need of CCTV camera while stiching diamonds? |  | Take photos of diamonds | Project live image of Take diamond for alignment of marking with cross hair line | Measure diamond | None of the above | B | Easy | G&J/N 4401 | PC1
7 | Which type of diamonds can be cut in the laser sawing machine |  | Natural | Synthetic | Natural & Synthetic | None of the above | C | Easy | G&J/N 4401 | PC1
8 | What is used to clean the lens in the laser machine |  | Acetone | Water | Ammonium | Ethanol | A | Easy | G&J/N 4401 | PC1
9 | What is used to stitch a diamond on stitching die? |  | Chemical | Glue | Acetone | None of the above | B | Easy | G&J/N 4401 | PC1
10 | What is the use of 'water cooler' in a laser machine? |  | Keep the diamond cool | Keep room temperature cool | Keep the diode cool | None of the above | C | Easy | G&J/N 4401 | PC1
11 | What is the approximate temperature (⁰ C) is required in the oven to stick the diamond on the die |  | 10 | 50 | 200 | 1000 | C | Easy | G&J/N 4401 | PC1
12 | Identify the given image |  | Stand | Die | CNC Fixture | Oven | A | Moderate | G&J/N 4401 | PC1
13 | Identify the given image |  | Stand | Die | CNC Fixture | Oven | B | Moderate | G&J/N 4401 | PC1
14 | Identify the given image |  | Stand | Die | CNC Fixture | Oven | D | Easy | G&J/N 4401 | PC1
15 | What is shown in the image |  | Diamond Displayed | Diamonds Laser marked and stitched for laser sawing | Diamond being cleaned | Diamond after sawing | B | Easy | G&J/N 4401 | PC1
16 | Oven is heated to what temperature (degree C) to stick diamonds on die |  | 150 | 200 | 300 | 100 | B | Easy | G&J/N 4401 | PC1
17 | What is used to stick diamonds on die |  | Glue or White Cement | Quick Fix | Normal Black Cement | Normal white Cement | A | Easy | G&J/N 4401 | PC1
18 | What is not required while doing alignment process in diamond stitching |  | Stand | CCTV Camera | Monitor | Oven | D | Easy | G&J/N 4401 | PC2
19 | If diamonds are not stitched properly they might |  | be laser sawn properly | fly off from die and fall down | be cut wrongly | None of the above | B | Moderate | G&J/N 4401 | PC5
20 | What are the technology available for cutting of the diamond through laser |  | Galaxy | Sarine | Sawing Machine | All of the above | C | Easy | G&J/N 4403 | PC 1
21 | Why is sawing done in a diamond |  | To cut diamond into two parts and if required further parts | To Make diamond crown | To Make a diamond table | To Make the diamond Girdle | A | Easy | G&J/N 4403 | PC 1
22 | What is sawing? |  | Bruting the shape of Diamond | Dividing diamond in to two parts | Cut the diamond table | Measure diamond | B | Easy | G&J/N 4403 | PC 1
23 | Which of the following laser is used in laser sawing |  | Black Laser | Blue Laser | Yellow Laser | Green laser | D | Easy | G&J/N 4403 | PC 1
24 | Which of the following laser is used in laser sawing of bigger and high value diamonds |  | Black Laser | Red Laser | Yellow Laser | Green laser | D | Moderate | G&J/N 4403 | PC 1
25 | Which of the following laser is used in laser sawing of small diamonds |  | Black Laser | Red Laser | Yellow Laser | Green laser | B | Moderate | G&J/N 4403 | PC 1
26 | Which is the green laser in the given options |  | 532 | 1064 | 585 | 1085 | A | Moderate | G&J/N 4403 | PC 1
27 | Which is the Red laser in the given options |  | 532 | 1064 | 585 | 1085 | B | Moderate | G&J/N 4403 | PC 1
28 | The diamonds marked for sawing are to be |  | Accuratley cut along the markings | Approximatley cut near the marking | Should not be cut near the marking | None of the above | A | Easy | G&J/N 4403 | PC 1
29 | What do u mean by Marking |  | the location from where the diamond has to sawed or cleaved and outlined | Mark from a permanent marker pen | Mark by a laser marking is made | All of the above | D | Easy | G&J/N 4403 | PC 1
30 | If a diamond needs to be cut, the planer |  | Marks the sawing plane by marker | Marks the sawing plane by laser | Draws the marking on a diagram | None of the above | B | Easy | G&J/N 4403 | PC 1
31 | What does a laser sawing operator do in computer before comencing the sawing |  | Enter dimension of rough in the computer program | Enter colour of diamond in the program | Enter clarity of diamond in the program | None of the above | A | Easy | G&J/N 4403 | PC 2
32 | What needs to be observed in the diamond for the sawing process |  | Clarity of the diamond | The size of the diamond | Marking in diamond | Colour of diamond | C | Moderate | G&J/N 4403 | PC4
33 | If the diamonds are set in a cassette what is to be ensured? |  | Alignment of all the the roughs is along different lines for individual cutting | Alignment of all the the roughs is along the same line for contnous cutting |  |  | B | Easy | G&J/N 4403 | PC4
34 | What does a laser sawing operator do to marked diaomnds before comencing the sawing |  | Align the laser beam cutting line with the marking on the rough | Cut Diamond directly | Align the laser beam cutting line with the unmarked portion on the rough | All of the above | A | Easy | G&J/N 4403 | PC4
35 | Which Axis is moved to bring the diamond 'in focus', for sawing |  | Move X Axis | Move Y Axis | Move Z Axis | None of the above | C | Easy | G&J/N 4403 | PC5
36 | X' Axis means |  | Horizontal line | Vertical line | UP AND DOWN | None of the above | A | Easy | G&J/N 4403 | PC5
37 | Y Axis means |  | Horizontal | Vertical line | UP AND DOWN | None of the above | B | Easy | G&J/N 4403 | PC5
38 | What is the short cut key for the movement 'Z' Axis |  | Right/Left arrow key | Up/Down arrow key | Page Up and Page Down key | * and / | C | Easy | G&J/N 4403 | PC5
39 | Z Axis means |  | Horizontal line | Vertical line | UP AND DOWN | None of the above | C | Easy | G&J/N 4403 | PC5
40 | What should be the approximate room temperature (⁰ C), required for operating the laser sawing machine? |  | 0 | 25 | 60 | 100 | B | Easy | G&J/N 4403 | PC5
41 | While doing laser sawing the diamond the CNC Fixture moves in which Axis direction |  | X Axis | Y Axis | Z Axis | All of above | B | Moderate | G&J/N 4403 | PC5
42 | What is the function of 'TRIGGER' switch when the power supply is in the Working Mode in the laser Sawing machine |  | Controls output current of diode | increase/ decrease the voltage | increase/ decrease frequency | None of the above | A | Easy | G&J/N 4403 | PC5
43 | What is the minimum quantity of water (in litres) required for cooling of the system during sawing process |  | 5 | 10 | 15 | 20 | B | Moderate | G&J/N 4403 | PC5
44 | In the Power Supplier, precautionary warning indiacators for which parameters are present |  | Temperature | Over current | Cooling system | All of above | D | Easy | G&J/N 4403 | PC5
45 | What is the short cut key command for the movement along 'Y' Axis |  | Right/Left arrow key | Up/Down arrow key | Page Up and Page Down key | * and / | B | Easy | G&J/N 4403 | PC5
46 | In double side sawing, diamond rotationby TSS Fixture is of how many degrees? |  | 45 | 90 | 180 | 360 | C | Moderate | G&J/N 4403 | PC5
47 | What is used to clear the focus lens of the Laser Sawing Machine |  | Acetone | Water | Ammonia | Ethanol | A | Easy | G&J/N 4403 | PC5
48 | Focus lenses in machine are movable in which Axis |  | X Axis | Y Axis | Z Axis | None of the above | C | Easy | G&J/N 4403 | PC5
49 | What is the position of the AXES of the sawing machine at the time of initiating the sawing program |  | X : 0, Y : 0, Z : 0 | X : 10, Y : 0, Z : 0 | X : 0, Y : 10, Z : 0 | X : 0, Y : 0, Z : 10 | A | Moderate | G&J/N 4403 | PC5
50 | What is the short cut key for movement of 'X' Axis |  | Right/Left arrow key | Up/Down arrow key | Page Up and Page Down key | * and / | A | Easy | G&J/N 4403 | PC5
51 | After laser sawing, surface of the diamond will become |  | Smooth | Rough | Polish | None of the above | A | Easy | G&J/N 4403 | PC6
52 | After Sawing the diamond ....... |  | The whole Diamond will turn black | Only Sawing part will be black | Only Sawing part will be white | No Change | B | Easy | G&J/N 4403 | PC6
53 | Which of the following is used for Laser sawing along with water |  | Green Laser 532 nm | Red Laser 532 nm | Green Laser 1064 nm | red Laser 1064 nm | A | Moderate | G&J/N 4403 | PC6
54 | How much weight is recoverd after the laser sawing process |  | Same as before sawing | More than before sawing | A little less than before sawing | None of the above | C | Easy | G&J/N 4403 | PC6
55 | How do you remove diamond from the die after the sawing is completed |  | By using a blade | By using Acetone | By Laser | None of the above | A | Easy | G&J/N 4403 | PC6
56 | After Sawing the planner has to |  | Replan the diamond | Check that the earlier plan is still the optimum plan and replan if required thereafter | Recut the diamond again | None of the above | B | Easy | G&J/N 4403 | PC6
57 | Identify the given image |  | Sawing Direction | Cleaving Direction | Feather | None of the above | A | Easy | G&J/N 4403 | PC6
58 | The Rough diamond Image is of which shape |  | Cube | Octahedron | Do decahedron | Rhom dodecahedron | B | Easy | G&J/N 4403 | PC6
59 | The Rough diamond Image is of which shape |  | Cube | Octahedron | Do decahedron | Rhom dodecahedron | C | Easy | G&J/N 4403 | PC6
60 | The Rough diamond Image is of which shape |  | Cube | Octahedron | Do decahedron | Rhom dodecahedron | A | Easy | G&J/N 4403 | PC6
61 | The Rough diamond Image is of which shape |  | Cube | Octahedron | Do decahedron | Rhom dodecahedron | D | Easy | G&J/N 4403 | PC6
63 | What is the shape of the rough diamond in the image |  | Rectangle | Triangle | Rhobododecahedron | Hexagonal | B | Easy | G&J/N 4403 | PC6
64 | What is the shape of the rough diamond in the image |  | Rectangle | Triangle | Rhobododecahedron | Hexagonal | A | Easy | G&J/N 4403 | PC6
65 | What is the shape of the rough diamond in the image |  | Rectangle | Triangle | Rhobododecahedron | Hexagonal | C | Easy | G&J/N 4403 | PC6
66 | After the sawing of the diamond in the sawing machine, what process is done |  | Diamond Boiling | Diamond cleaned by cloth | Diamond clean by tissue paper | None of the above | A | Moderate | G&J/N 4403 | PC7
67 | Which of the following may require that re - Sawing of a Diamond may be done |  | Some error in software when sawing process is not completed | Diamond stitching off from the die before the completion of the sawing process | Sawing process interrupted due to Power faliure | All of the above | D | Moderate | G&J/N 4403 | PC10
68 | Identify the given image |  | Table Cutting | Bruting | Laser Sawing | None of these | C | Easy | G&J/N 4403 | PC10
69 | Identify the given image |  | Power Supply | Cooling System | Q-Switch Driver | Stabilizer | B | Easy | G&J/N 4403 | PC11
70 | Identify the given image |  | Power Supply | Cooling System | Q-Switch Driver | Stabilizer | A | Easy | G&J/N 4403 | PC11
71 | Identify the given image |  | Power Supply | Cooling System | Q-Switch Driver | Stabilizer | C | Easy | G&J/N 4403 | PC11
72 | Identify the given image |  | Stand | Die | CNC Fixture | Oven | C | Easy | G&J/N 4403 | PC11
73 | Identify the given image |  | Power Supply | Water Tank | CNC Fixture | Oven | B | Easy | G&J/N 4403 | PC11
74 | What is shown in the image |  | Laser sawing Die with marked diamonds |  |  |  | A | Easy | G&J/N 4403 | PC11
75 | What is shown in the image |  | Bruting Diamond | Polishing Diamond | Blade Sawing | None of the Above | C | Easy | G&J/N 4403 | PC11
76 | What is shown in the image |  | Diamond in green light | Diamond in oven | Sawing by green Laser | None of the above | C | Easy | G&J/N 4403 | PC11
77 | The laser sawing worker should be able to |  | Handle one machine Simultaneously | Handle Two machine Simultaneously | Handle Three machine Simultaneously | Handle multiple machines Simultaneously | D | Easy | G&J/N 4403 | PC11
78 | If required natural skin or extra facet should be placed in which part of the pavillion |  | In Girdle | On Culet | Between facets | Between lower girdle facets | A | Easy | G&J/N 4403 | PC6 - PC9
79 | The crown height of a polished diamond is ……….. |  | 15% | 16% | 17% | 18% | C | Moderate | G&J/N 4403 | PC6 - PC9
80 | The Pavillion depth of a polished diamond is …………. |  | 41% | 42% | 43% | 44% | C | Easy | G&J/N 4403 | PC6 - PC9
81 | The Table size of polished diamond is …………………… |  | 53% | 54% | 55% | 56% | A | Easy | G&J/N 4403 | PC6 - PC9
82 | The Total depth of polished ………………. |  | 58% | 59% | 60% | 61% | A | Moderate | G&J/N 4403 | PC6 - PC9
83 | The ideal girdle thickness of a diamond should be ……………….. |  | 0.09 - 1.0% | 1-2% | 2-3% | 3-4% | C | Easy | G&J/N 4403 | PC6 - PC9
84 | What is the ideal crown angle of a polished diamond……. |  | 32.5 | 33.5 | 34.5 | 35.5 | C | Easy | G&J/N 4403 | PC6 - PC9
85 | How many facets are there in single cut diamond..? |  | 16 | 17 | 16+1 | 17+1 | C | Easy | G&J/N 4403 | PC6 - PC9
86 | How many upper girdles are there in the Crown ? |  | 8 | 16 | 32 | 12 | B | Easy | G&J/N 4403 | PC6 - PC9
87 | How many total facets are there in the Pavillion? |  | 24 | 32 | 24+1 | 33 | C | Easy | G&J/N 4403 | PC6 - PC9
88 | What is the line that separates the top and bottom in a polished Diamond called? |  | Crown | Girdle | Pavillion | Culet | B | Easy | G&J/N 4403 | PC6 - PC9
89 | How many facets are there in a Double cut Diamond? |  | 57 | 56 | 61 | 17 | A | Easy | G&J/N 4403 | PC6 - PC9
90 | Which facet is a very big in a Round Brilliant cut Diamond? |  | Table | Pavillion | Kite | Arrow | A | Easy | G&J/N 4403 | PC6 - PC9
91 | How many star facets are there in a Round Brilliant cut Diamond? |  | 24 | 32 | 8 | 16 | D | Easy | G&J/N 4403 | PC6 - PC9
92 | How many kite facets (Bezel) are there in a Round Brilliant cut Diamond? |  | 17 | 24 | 32 | 8 | D | Easy | G&J/N 4403 | PC6 - PC9
93 | How many uper girdle facets are there in a Round Brilliant cut Diamond? |  | 8 | 24 | 55 | 16 | D | Easy | G&J/N 4403 | PC6 - PC9
94 | How many Arrow facets are there in a Round Brilliant cut Diamond? |  | 24 | 8 | 16 | 32 | B | Easy | G&J/N 4403 | PC6 - PC9
95 | How many Lower girdle facets are there in a Round Brilliant cut Diamond? |  | 24 | 8 | 16 | 32 | C | Easy | G&J/N 4403 | PC6 - PC9
96 | Which machine is used to weight the diamond accurately…? |  | Weighing Balance | Proportion scope | Sarin machine | Helium Machine | A | Easy | G&J/N 4403 | PC6 - PC9
97 | What is “VEET” ? |  | Part Between Girdle & Culet | Part Between Girdle & Crown | Part Between Girdle & Culet | Pavillion Part | C | Easy | G&J/N 4403 | PC6 - PC9
98 | What is “CHAPKA” ? |  | A small polished facet to look inside diamond for inclusions | Burn Mark on Diamond | Pavillion Facet | Crown facet | A | Easy | G&J/N 4403 | PC6 - PC9
99 | what is “NATURAL “ .? |  | Natural diamond | Part of original Rough Skin on poilished diamond | Inclusion in Diamond Due to polishing | None | B | Easy | G&J/N 4403 | PC6 - PC9
100 | What is the “Girdle” ? |  | Part Between Table & Culet | Part Between Table & Crown | Part Between Crown & Culet | Part Between Crown & Pavillion | D | Easy | G&J/N 4403 | PC6 - PC9
101 | Which of these is responsible for Brilliance of Diamond |  | cut | Colour | Clarity | Carat | A | Easy | G&J/N 4403 | PC6 - PC9
102 | Culet can also be called a………...…..facet? |  | Top | Bottom | Right | Mechanical | D | Easy | G&J/N 4403 | PC6 - PC9
103 | What do you call the point where Arrow Facets Meet |  | Table | Girdle | Culet | Pavillion | C | Easy | G&J/N 4403 | PC6 - PC9
104 | What is called as a mechanical facet |  | Girdle | Table | Crown Facet | Culet | D | Easy | G&J/N 4403 | PC6 - PC9
105 | Why Inclusion should not be there in culet |  | Looks of Diamond become poor | Culet is delicate | Fitted inside jewellery | Affects processing of diamond | A | Easy | G&J/N 4403 | PC6 - PC9
106 | Culet is visible in a diamond from which facets |  | All Pavillion Facets | All Crown facets | From girdle | Only From table | D | Easy | G&J/N 4403 | PC6 - PC9
107 | For burning marks which fault is responsible? |  | Wrong Grain and High Pressure | Uneven Scaife | Faulty Tang | Excess Diamond Powder | A | Moderate | G&J/N 4403 | PC6 - PC9
108 | What is Shown in the Image |  | Extra Facet | Offcenter Culet | Offcenter Table & Culet | Missing Facet | A | Easy | G&J/N 4403 | PC6 - PC9
109 | What is Shown in the Image |  | Extra Facet | Offcenter Culet | Offcenter Table & Culet | Missing Facet | C | Easy | G&J/N 4403 | PC6 - PC9
110 | What is Shown in the Image |  | Extra Facet | Offcenter Culet | Offcenter Table & Culet | Missing Facet | D | Easy | G&J/N 4403 | PC6 - PC9
111 | What is Shown in the Image |  | Irrregular Girdle | Outoff Round | Offcenter Table & Culet | Table Off center | B | Easy | G&J/N 4403 | PC6 - PC9
112 | What is Shown in the Image |  | Irrregular Facet | Offcenter Culet | Offcenter Table & Culet | Missing Facet | A | Easy | G&J/N 4403 | PC6 - PC9
113 | What is Shown in the Image |  | Irrregular Facet | Offcenter Culet | Offcenter Table & Culet | Missing Facet | C | Easy | G&J/N 4403 | PC6 - PC9
114 | What is Extra facet? |  | Any facet apart from 57+1 | New Cut | Fancy Cut | None of the Above | A | Easy | G&J/N 4403 | PC6 - PC9
115 | How many facets are there in R.B.C cut diamond..? |  | 57 | 58 | 57+1 Table | 57+ 1 Culet | D | Easy | G&J/N 4403 | PC6 - PC9
116 | The diameter of R.B.C cut diamond is what %age of girdle ? |  | 50% | 75% | 45% | 100% | D | Easy | G&J/N 4403 | PC6 - PC9
117 | Give the full name of R.B.C? |  | Round Brilliant Cut | Round Brilliance Cut | Round Brilliant Clarity | Round Brilliant colour | A | Easy | G&J/N 4403 | PC6 - PC9
118 | Off Centre Culet is factor of |  | Cut | Polish | Colour | Symmetry | D | Easy | G&J/N 4403 | PC6 - PC9
119 | Girdle not Round is a factor of |  | Rough | Polish | Symmetry | Shape | C | Easy | G&J/N 4403 | PC6 - PC9
120 | Open culet is a factor of |  | Damage | Polish | Symmetry | Carat | C | Easy | G&J/N 4403 | PC6 - PC9
121 | Symmetry in diamond is important for |  | Maximum brilliance | Maximum Heat | Maximum Hardness | Maximum Colour | A | Easy | G&J/N 4403 | PC6 - PC9
122 | The factor of CUT gives to a diamond………………….. |  | maximum brilliance and symmetry | Maximum clarity & Colour | maximum weight and colour | All of above | A | Easy | G&J/N 4403 | PC6 - PC9
123 | Which bruting process can be achieved by 4P |  | Table & Girdle | Pavillion | crown | All Above | D | Easy | G&J/N 4403 | PC6 - PC9
124 | The correct process of procesing the rough diamond is |  | Polishing/Sawing/Cleaving/Planning Marking/Assortment /Grading | Sawing/Cleaving/Polishing/Assortment /Planning Marking/Grading | Assortment/ Sawing/Cleaving/Planning Marking/Polishing/Grading | Assortment/Planning Marking Sawing/Cleaving/Polishing/Grading | C | Moderate | G&J/N 4403 | PC6 - PC9
125 | The proportion of diamond height from girdle to table is? |  | 15% | 16% | 17% | 18% | C | Moderate | G&J/N 4403 | PC6 - PC9
126 | The proportion of polished diamond depth of the bottom is? |  | 41% | 42% | 43% | 44% | C | Easy | G&J/N 4403 | PC6 - PC9
127 | The proportion of polished diamond percentage of the table is? |  | 53% | 54% | 55% | 56% | A | Moderate | G&J/N 4403 | PC6 - PC9
128 | The proportion of polished diamond height from table to culet is? |  | 58% | 59% | 60% | 61% | A | Easy | G&J/N 4403 | PC6 - PC9
129 | The proportion of polished diamond percentage of the girdle is? |  | 0.09 - 1.0% | 1-2% | 2-3% | 3-4% | C | Easy | G&J/N 4403 | PC6 - PC9
130 | If UV flourescence is there in a rough diamond, what will be its effect on the colour of the polished diamond |  | Colour will be one grade Down | Colour will be one grade Up | No change | None of the above | A | Hard | G&J/N 4403 | PC6 - PC9
131 | Diamond flouresces in which colour under UV |  | Pink | Blue | Orange | None of the Above | B | Hard | G&J/N 4403 | PC6 - PC9
132 | Rainbow colors from a diamonds crown are called as |  | Fire | Spectrum | Dispersion | Rainbow | C | Hard | G&J/N 4403 | PC6 - PC9
133 | Color Grading of Diamond starts from alphabet |  | A | B | C | D | D | Easy | G&J/N 4403 | PC6 - PC9
134 | The last color grade of a diamond is denoted by alphabet |  | L | Z | K | D | B | Hard | G&J/N 4403 | PC6 - PC9
135 | Presence of Boron Gives what colour to Diamond |  | Black | Yellow | Blue | Brown | C | Hard | G&J/N 4403 | PC6 - PC9
136 | Diamonds are yellow in colour due to presence of |  | Boron | Nickle | Chromium | Nitrogen | D | Hard | G&J/N 4403 | PC6 - PC9
137 | Trade name for “crack’ in the diamond is |  | jhiram (Fracture) | fungi (Colorless Crystal) | Naas (Dark Spot) | Dhudhak (Milky) | A | Easy | G&J/N 4403 | PC6 - PC9
138 | What is “black spot” in the diamond..? |  | Black Inclusion | Red Inclusion | Green Inclusion | Colourless Inclusion | A | Easy | G&J/N 4403 | PC6 - PC9
139 | What is the “dark spot” in the diamond..? |  | Black Inclusion | Red Inclusion | Green Inclusion | Colourless Inclusion | A | Easy | G&J/N 4403 | PC6 - PC9
140 | What is “fungi” in the diamond ..? |  | Colorlrss Crystal | Air Bubble | Vaccum | Water | A | Easy | G&J/N 4403 | PC6 - PC9
141 | Give names of the different inclusions in the diamond..? |  | Jhiram | Fungi | Lal mati | All above | B | Easy | G&J/N 4403 | PC6 - PC9
142 | Which is a inclusion in a polished diamond |  | Fungi | kori chamdi | Ghasarka | Lukhas | A | Easy | G&J/N 4403 | PC6 - PC9
143 | Which eye glass is generally used to observe the diamond..? |  | 8x | 14x | 25x | 10x | D | Easy | G&J/N 4403 | PC6 - PC9
144 | What is the standard magnification of a Loupe |  | 10X | 5 x | 20 x | 15x | A | Easy | G&J/N 4403 | PC6 - PC9
145 | The highest Clarity Grade of a diamond is |  | VVS | IF | FL | I | C | Hard | G&J/N 4403 | PC6 - PC9
146 | Clarity Grade of a diamond begins from |  | Imperfect | Very Slightly Included | Slightly Included | Flawless | D | Easy | G&J/N 4403 | PC6 - PC9
147 | The Lowest Clarity Grade of a Diamond Is |  | I 3 | VS | SI | IF | A | Easy | G&J/N 4403 | PC6 - PC9
148 | What is the “Maccle line” the diamond ..? |  | Twinning | Graining | Knot | Laser | A | Easy | G&J/N 4403 | PC6 - PC9
149 | What is the “Knot” in the diamond ..? |  | Diamond Crystal open on Surface | Diamond Crystal within Diamond | Bubble on surface | None of above | A | Easy | G&J/N 4403 | PC6 - PC9
150 | What is “cloudy and milky” in the diamond..? |  | Group of dense pinpoints within a diamond blocking light | Cloud in diamond | Milk in diamond | Pinpoint in diamond | A | Easy | G&J/N 4403 | PC6 - PC9
151 | What is Diamond? |  | A form of Carbon | Hardest Mineral on earth | Crystallised in cubic System | All of above | D | Easy | G&J/N 4403 | PC6 - PC9
152 | One carat is equal to how many grams |  | 0.20 gm | 0.50 gm | 0.10 gm | 0.05 gm | A | Easy | G&J/N 4403 | PC6 - PC9
153 | In what pressure diamond formed in earth? |  | 45 - 60 Kbar | 30-40 kbar | 20-30 kbar | 10-20 kbar | A | Hard | G&J/N 4403 | PC6 - PC9
154 | In what temperature diamond formed in earth? |  | 1000⁰ -1100 ⁰ | 1100⁰ -1300 ⁰ | 1300⁰ -1500 ⁰ | 1500⁰ -1800 ⁰ | D | Hard | G&J/N 4403 | PC6 - PC9
155 | In which type of rocks is there a possibility that Diamonds are found |  | Igneous | Metamorphic | Kimberlite | Sedimentary | C | Hard | G&J/N 4403 | PC6 - PC9
156 | One carat is equal to how many cents ? |  | 100 | 1000 | 10 | 20 | A | Easy | G&J/N 4403 | PC6 - PC9
157 | Write the S.G. of Diamond. |  | 3.5 | 3.51 | 3.52 | 3.54 | C | Easy | G&J/N 4403 | PC6 - PC9
158 | Write the Hardness of Diamond? |  | 7 | 8 | 9 | 10 | D | Easy | G&J/N 4403 | PC6 - PC9
159 | The ideal diamoneter of a 01 carat diamond is |  | 5 mm | 5.5 mm | 6 mm | 6.5 mm | D | Moderate | G&J/N 4403 | PC6 - PC9
160 | The ability of a mineral to resist scratch from other mineral is called as |  | Scratch | Hardness | Toughness | Resistance | B | Moderate | G&J/N 4403 | PC6 - PC9
161 | The hardness of diamond is |  | High | Extremely High | Medium | Extremely Low | B | Easy | G&J/N 4403 | PC6 - PC9
162 | Diamond is formed beneath the earths surface at what temperature |  | 150⁰ to 180⁰ | 1500⁰ to 1800⁰ | 15000⁰ to 18000⁰ | None of the Above | B | Hard | G&J/N 4403 | PC6 - PC9
163 | Which word is included in the diamond 4Cs |  | Conditioner | cream | Carat | Coolant | C | Easy | G&J/N 4403 | PC6 - PC9
164 | Which word is included in the diamond 4Cs |  | Cucumber | Carton | Cardboard | Cut | D | Easy | G&J/N 4403 | PC6 - PC9
165 | Which word is included in the diamond 4Cs |  | Cutter | Card | Colour | Crate | C | Easy | G&J/N 4403 | PC6 - PC9
166 | Which word is included in the diamond 4Cs |  | candy | Cash | Clarity | cover | C | Easy | G&J/N 4403 | PC6 - PC9
167 | What is shown in the image |  | Diamond with colour | Stress in Diamond | Rainbow Jhiram | Light reflection in Diamond | B | Easy | G&J/N 4403 | PC6 - PC9
168 | Diamonds with stress are processed for laser sawing |  | Same as other diamonds | in a separate lot consisting of diamonds with stress only | No use of seperating stressed diamonds | All of the above | B | Moderate | G&J/N 4403 | PC6 - PC9
169 | What can happen to a stressful diamond during laser sawing process |  | No effect | Colour of diamond will change | The diamond may burst in to small pieces | None of the above | C | Moderate | G&J/N 4403 | PC6 - PC9
170 | Why is stress checked in a rough diamond? |  | To plan for saving loss accrdingly while cutting | To Polish the Diamond | To check the colour of rough diamond | to check the shape of rough diamond | A | Easy | G&J/N 4403 | PC6 - PC9
171 | Stress is seen in the diamond in which colors? |  | Red | Rainbow Colors | Green | Blue | B | Moderate | G&J/N 4403 | PC6 - PC9
172 | A diamond can break if the planner does not take into considertaion |  | Colour | Coating | Blemish | Stress | D | Easy | G&J/N 4403 | PC6 - PC9
173 | Stress is observed in a diamond with which instrument |  | Polariscope | 10 X Eye Glass | M-Box | Microscope | A | Moderate | G&J/N 4403 | PC6 - PC9
174 | Polariscope is used to observe which effect in Diamond |  | Stress | Colour | Clarity | None of the Above | A | Moderate | G&J/N 4403 | PC6 - PC9
175 | Microcscope is used to observe diamonds for |  | Inclusions | Blemishes | Symmetry | All of above | D | Easy | G&J/N 4403 | PC6 - PC9
176 | If your colleague is discussing company'smanufacturing policy with other people outside SEZ Gate then what will you do? |  | Discuss whole matter with supervisor | Do nothing and start doing same | Stop him personally as its harmful to his career and loss to company policy as well | Can't do anything and wait for greater consequences to come in future | A | Moderate | G&J/N 9930 | PC1
177 | Which of the below mentioned is advantage of protecting intellectual property of a company? |  | It retains your trade secrets within the organization | It helps sustain the innovative spirit in your business | Legally, registration guarantees monopoly right over your intellectual property. | All of the above | D | Moderate | G&J/N 9930 | PC1
178 | Intellectual Property Rights (IPR) protect the use of information and ideas that are of |  | Ethical value | Moral value | Social value | Commercial value | D | Hard | G&J/N 9930 | PC1
179 | The term ‘Intellectual Property Rights’ covers |  | Copyrights | Know-how | Trade dress | All of the above | D | Moderate | G&J/N 9930 | PC1
180 | Whom would you report to in case of any problem? |  | Supervisor | Friends | Team members | No one | A | Easy | G&J/N 9930 | PC1
181 | The following can be patented |  | Machine | Process | Composition of matter | All of the above | D | Moderate | G&J/N 9930 | PC2
182 | If the logo of your company is used by another company the same is called as violation of |  | International Property Right | Intellectual Property Righ | Indian Property Right | Immediate Property right | B | Easy | G&J/N 9930 | PC3
183 | Many diamond company get their unique diamond cuts patented, sharing of the same with a competitior company will affect the company in which way |  | Other companies can develop same cut and give losses to your company | If any case is filed against violating company it wil be a great loss of time & money | being against companies policy your future in diamond insdustry will be at risk | All of the above | D | Easy | G&J/N 9930 | PC3
184 | IPR violation should be reported to |  | Reporting Supervisor | Friend | Watchman | Manager | A | Easy | G&J/N 9930 | PC3
185 | If theres a mismatch in the rough diamonds issued what should be done |  | Make the correction as per actual in the records | discuss it with co worker and make corrections | Report it to supervisor immediatley | Do nothing and carry on with your work | C | Moderate | G&J/N 9931 | PC1 - PC3
186 | What will be your attitude while working in a team |  | Keep the teams objective before you | Keep your objectives before the team | Work individually | None of above | A | Easy | G&J/N 9931 | PC1 - PC3
187 | Your co-worker is not feeling well and asks you to help him in his work. You also have to deliver a consignment today. What should you do in this situation? |  | Complete your work first | Ask your supervisor to help the co-worker | Help your co-worker | Ask someone else to help your co-worker as you need to complete your work | C | Moderate | G&J/N 9931 | PC1 - PC3
188 | What is the basic requirement while working in a team? |  | Doing your own work | Taking decisions by your own | Coordinating with others in the team | None of these | C | Easy | G&J/N 9931 | PC1 - PC3
189 | As a safety feature the laser sawing worker should ensure that |  | the door of the machine is closed before the commencement of the laser operation | laser is not switched on while touching the rough | wear safety glasses and gloves if required | All of the above | D | Easy | G&J/N 9933 | PC1 - PC6
190 | To ensure safety the fumes of the chemical used must be |  | Avoided | Not Inhaled | Fan run fast | None of the above | B | Moderate | G&J/N 9933 | PC1 - PC6
191 | Who has responsibility for health and safety at your place of work |  | The client and main contractor only | Self employed contractors only and employees | Employers, employees and sub contractors | Everyone at your place of work no matter who employs them | D | Easy | G&J/N 9933 | PC1 - PC6
192 | Accidents are best prevented by |  | The Health and Safety Executive | Employers inspecting workplaces | People being aware of hazards and working in a safe manner | The Managing Director | C | Easy | G&J/N 9933 | PC1 - PC6
193 | Industrial safety management if that branch of management which is concerned with ______ hazards from the industries. |  | Reducing | Controlling | Eliminating | All of the above | D | hard | G&J/N 9933 | PC1 - PC6
194 | What is the first thing you should do if you discover a fire? |  | Ensure your own safety. | Alert the police. | Alert the fire department. | None of above | A | Easy | G&J/N 9933 | PC1 - PC6
195 | Your co-worker accidentally cracks a diamond while cutting it. What should you do in this situation? |  | Not do anything as it is not your concern | Not tell anyone as he might get punished | Advise your co-worker to report about it to the supervisor | Tell your supervisor immediately | C | Easy | G&J/N 9933 | PC1 - PC6
196 | First aid is… |  | Temporary and immediate care given to the victim | Permanent care given to victim | Both (a) & (b) | Neither (a) nor (B) | A | Easy | G&J/N 9933 | PC1 - PC6
197 | What do the letters ACoP stand for |  | Accepted code of practice | Approved conditions of practice | Accepted code of provision | Approved code of practice | D | Hard | G&J/N 9933 | PC1 - PC6

## Viva
Question Bank Laser Sawing Machine Operator G&J/Q4404
Sr. No | Question | Answer | Difficulty Level | Corresponding NOS Details | Corresponding PC Details
1 | Which Axis is moved to bring the diamond 'in focus', for sawing | Move Z Axis | Easy | G&J/N 4403 | PC5
2 | What is the need of CCTV camera while stiching diamonds? | Project live image of Take diamond for alignment of marking with cross hair line | Easy | G&J/N 4401 | PC1
3 | What is used to clean the lens in the laser machine | Acetone | Easy | G&J/N 4401 | PC1
4 | What is the use of 'water cooler' in a laser machine? | Keep the diode cool | Easy | G&J/N 4401 | PC1
5 | What is the function of 'TRIGGER' switch when the power supply is in the Working Mode in the laser Sawing machine | Controls output current of diode | Easy | G&J/N 4403 | PC5
6 | Which of the laser is used in laser sawing | Green laser / Red laser | Easy | G&J/N 4403 | PC 1
7 | What is the position of the AXES of the sawing machine at the time of initiating the sawing program | X : 0, Y : 0, Z : 0 | Moderate | G&J/N 4403 | PC5
8 | Why is sawing done in a diamond | To cut diamond into two parts and if required further parts | Easy | G&J/N 4403 | PC 1
9 | Adjustable magnetic stand is used for what purpose during stitching of diamonds | To align the marking line on the diamond with the horizontal cross hair line on the screen | Easy | G&J/N 4401 | PC1
10 | After laser sawing, surface of the diamond will become smooth/rough | Smooth | Easy | G&J/N 4403 | PC6
11 | If an inclusion is planned in the culet what will be the efect of the same | Will reflect in all pavillion facets | Easy | G&J/N 4403 | PC6 - PC9
12 | What is “cloudy and milky” in the diamond..? | Dense group of minute pinpoints blocking the light in a diamond and making it cloudy or milky in appearance | Easy | G&J/N 4403 | PC6 - PC9
13 | Give names of the different inclusions in the diamond..? | Feather/Cloud/DINX/INX/Pin point/Internal Graining /Knot/cavity | Easy | G&J/N 4403 | PC6 - PC9
14 | Write the names of all blemishes of a polished Diamond. | Extra Facet/Polishing Line/Nick/Natural/Abrasion/Scratch | Easy | G&J/N4202 | PC 5
15 | Write all the points of Symmetry of a polished Diamond. | Off center table/off center culet/irregular facet/open facet/ misaligned facet/irregular girdle/stone not round | Easy | G&J/N 4403 | PC6 - PC9
16 | In double side sawing, diamond rotationby TSS Fixture is of how many degrees? | 180 | Moderate | G&J/N 4403 | PC5
17 | How much weight is recoverd after the laser sawing process | A little less than before sawing | Easy | G&J/N 4403 | PC6
18 | What is the need of CCTV camera while stiching diamonds? | Project live image of Take diamond for alignment of marking with cross hair line | Easy | G&J/N 4401 | PC1
19 | What can happen to a stressful diamond during laser sawing process | The diamond may burst in to small pieces | Moderate | G&J/N 4403 | PC6 - PC9
20 | How many star facets are there in an ideal round brilliant cut ? | 8 | Easy | G&J/N 4403 | PC6 - PC9
21 | What is the short cut key for the movement 'Z' Axis | Page Up and Page Down key | Easy | G&J/N 4403 | PC5
22 | An extra facet in a diamond is called as ? | Blemish | Easy | G&J/N 4403 | PC6 - PC9
23 | A pavillion with a depth of 39% will be termed as a Shallow stone or a Fish Eye Stone | Yes | Easy | G&J/N4202 | PC 5
24 | What is the short cut key command for the movement along 'Y' Axis | Up/Down arrow key | Easy | G&J/N 4403 | PC5
25 | Stress is observed in a diamond with which instrument | Polariscope | Moderate | G&J/N 4403 | PC6 - PC9

## Practical
Question Bank Laser Sawing Machine Operator G&J/Q4404
Sr. No | Scenario | Set of Instrutions or Rubrics | Difficulty Level | Corresponding NOS Details | Corresponding PC Details
1 | Receiveing and weighing the diamond before commencing the sawing of the diamond | In front of the examiner weight it on a Weighing Balance, count diamond pieces and check the marking of sawing. | Easy | G&J/N 4401 | PC1
2 | Pick diamond packets in a sequence and stitch diamond on the die | Take diamond packet one by one for stitching and affix the same on die with the help of glue | Easy | G&J/N 4401 | PC1
3 | Alignment of marking with cross hair line | Put the diamond stitching die on the stand and align the laser marked line on the rough diamond with the cross hair line on the monitor | Moderate | G&J/N 4401 | PC2
4 | Keep the diamond stick die in the oven and set the temperature of the oven | After alignment and affixing rough diamond on die, it is to be kept in the oven to be heated in the oven to approx. 200⁰ C. | Easy | G&J/N 4401 | PC1
5 | Start the laser sawing machine and the laser sawing process | The examiner observes the operation of the machine being performed and the various commands given by the examinee to start, align, set program to saw the diamond | Easy | G&J/N 4403 | PC 5
6 | Cleaning of lense of the laser sawing machine | The examinee has to demonstarte to the examiner the cleaning of the lense of the sawing machine by the use of tissue paper and acetone, | Moderate | G&J /N4403 | PC 5
7 | Calibration of the laser sawing machine | The examinee does the caliberation of the machine in front of the examiner by taking centre, check laser sport, and calibration of the machine | Easy | G&J /N4403 | PC 5
8 | Start the process on the diamond for sawing | The examinee has to enter the parameter in the software one by one and start sawing process, After the sawing check the diamond is sawing properly or not, if ok then keep both diamond pieces in the packet. | Moderate | G&J /N4403 | PC 2, 3
9 | Close the laser sawing machine | Once the sawing process is completed and the diamonds are sawn the examinee commences the shut down procedure of the machine in sequence, in the presence of the examiner | Easy | G&J /N4403 | PC 2
10 | Give the diamond packet to the manager/supervissor | The lot of the sawn diamonds are counted and weighed and diamond packet submited to the manmager/supervisor. The examiner assesses the productivity on the basis of the weight retention in the sawn goods. | Easy | G&J /N4403 | PC 7